## BOM
Refdes | Manufacturer | Part Number | Seeed OPL | Other supplier | Description | Package | Cost Each (assumes 100 unit pricing) | Qty per board | Stuff? | QOH | Needed | To Order | Cost Per Board | Qty ordered | Actual Cost | Supplier | Seeed OPL
To Stuff Later
BT1 |  |  |  | https://www.aliexpress.com/item/32323069094.html?spm=a2g0s.9042311.0.0.3da24c4d4QbjF6 | 3xAAA Battery Box |  | 0.28 | 1 |  |  |  |  | 0.28
SW2,SW3,SW4,SW5,SW6 |  | Kaihl Switches |  |  |  |  | 0.66 | 5 |  |  |  |  | 3.3
LS1 |  |  |  | https://www.aliexpress.com/item/20pcs-lot-Acoustic-Speaker-2415-1524-Oval-Tablet-Phone-MP3-Speaker-1W-8-Ohms-L24MMxW15MM/1680397983.html | Speaker, 24x15mm |  | 0.33 | 1 |  |  |  |  | 0.33
OLED |  |  |  |  | OLED display
Virtual, Non-stuff
J1 |  |  |  |  | 2x10 1.27 header, JTAG |  |  |  | N |  |  |  | 0
J5,J9 |  |  |  |  | Rack |  |  |  | N
J7 |  |  |  |  | OLED connector |  |  |  | N
J13 |  |  |  |  | TagConnect |  |  |  | N
J6,J8,J10,J11,J12 |  |  |  |  | Test points |  |  |  | N
X1,X2 |  |  |  |  | SAO 1.69bis |  |  |  | N |  |  |  | 0
R21,R22 |  |  | RC0402JR-074K7L |  | 4.7k DNS | 0402 | 0.0008 | 2 |  |  |  |  | 0.0016
SW7 |  |  | 311130001 |  | Rotary encoder, 12mm DNS |  | 0.61 | 1 |  | m |  |  | 0.61
Stuff at Fab
C1,C2,C7,C10,C16,C17,C18 |  |  | 302010024 |  | 0.1uF Cap | 0402 | 0.01 | 12 |  |  |  |  | 0.12
C3,C5,C15 |  |  | 302010003 |  | 1uF | 0402 | 0.01 | 3 |  |  |  |  | 0.03
C4,C6 |  |  | 302010019 |  | 4.7uF | 0402 | 0.01 | 2 |  |  |  |  | 0.02
C8 |  |  | 302010171 |  | 22uF | 0805 | 0.024 | 1 |  | m |  |  | 0.024
C9 |  |  | 302010005 |  | 1nF | 0402 | 0.01 | 1 |  |  |  |  | 0.01
C11 |  |  | 302010006 |  | 10nF | 0402 | 0.01 | 1 |  |  |  |  | 0.01
C12,C13 |  |  | 302010007 |  | 47pf | 0402 | 0.01 | 2 |  |  |  |  | 0.02
C14 |  |  | CL05A334KQ5NNNC |  | 0.33uF | 0402 | 0.0115 | 1 |  | m |  |  | 0.0115
D1,D12,D13 |  | B5819W | 304020034 |  | Schottky | SOD-123 | 0.023 | 1 |  |  |  |  | 0.023
D2 |  | CESD5V0AP | 304050003 |  | TVS diode | SOT-23 | 0.032 | 1 |  | skip |  |  | 0.032
D3,D4 |  | 1N4148 | 1N4148WS |  | General purpose diode | SOD-323 | 0.0149 | 2 |  |  |  |  | 0.0298
D7,D8,D9,D10,D11 |  |  | 19-217/R6C-AL1M2VY/3T |  | Red LED | 0603 | 0.0232 | 5 |  | m |  |  | 0.116
J2 |  | TF-01 | 320090008 |  | MicroSD socket |  | 0.109 | 1 |  |  |  |  | 0.109
J3 |  |  | 320010000 |  | USB micro, 'with holes' |  | 0.118 | 1 |  | m |  |  | 0.118
J4 |  |  | 320040003 |  | Headphone jack |  | 0.185 | 1 |  |  |  |  | 0.185
L1 |  |  | 303010114 |  | 4.7uH inductor | 3x2.1mm | 0.045 | 1 |  |  |  |  | 0.045
Q1 |  | NCE3407A | 305030010 | FDN360P | P-channel mosfet | SOT-23 | 0.047 | 1 |  |  |  |  | 0.047
Q2,Q3 |  | BSS138 | 305030000 |  | N-ch mosfet | SOT-323 | 0.033 | 2 |  |  |  |  | 0.066
R1,R2,R3,R6,R7,R13,R14,R15,R16,R17,R18,R19,R25 |  |  | RC0402JR-0710KL |  | 10k | 0402 | 0.0007 | 10 |  |  |  |  | 0.007
R4 |  |  | 0402WGF8063TCE |  | 806k | 0402 | 0.0013 | 1 |  |  |  |  | 0.0013
R5 |  |  | RC0402JR-072ML |  | 2M | 0402 | 0.0013 | 1 |  |  |  |  | 0.0013
R8,R9 |  |  | RC0402FR-0747KL |  | 47k | 0402 | 0.0009 | 2 |  |  |  |  | 0.0018
R10,R11 |  |  | RC0402FR-0727RL |  | 27R | 0402 | 0.0015 | 2 |  |  |  |  | 0.003
R12 |  |  | RC0402JR-071KL |  | 1k | 0402 | 0.0017 | 1 |  |  |  |  | 0.0017
R23 |  |  | RC0402FR-07536KL |  | 536k 1% | 0402 | 0.0006 | 1 |  |  |  |  | 0.0006
R24 |  |  | 0402WGJ0124TCE |  | 120k 1% | 0402 | 0.0007 | 1 |  |  |  |  | 0.0007
R26,R27,R28,R29,R30 |  |  | RC0402FR-0733RL |  | 33R | 0402 | 0.0016 | 5
R20,R31 |  |  | RC0402JR-0720KL |  | 20k | 0402 | 0.0008 | 2
U1 |  | XC6221A282MR-G | XC6221A282MR-G |  | 2.8v vreg | SOT-25 | 0.0841 | 1 |  | m |  |  | 0.0841
U2 |  | PAM2305DABADJ | PAM2305AABADJ |  | 3.3 buck vreg | SOT-23-5 | 0.1316 | 1 |  |  |  |  | 0.1316
D5,D6 |  | SK6812 | [7 empty] | skip
SW1 |  | JS102011SAQN |  | Digikey 401-1999-1-ND Mouser 611-JS102011SAQN |  |  | 0.4801 | 1 |  | skip |  |  | 0.4801
U3 |  | BMD-340 |  | On hand |  |  | 8 | 1 |  | m |  |  | 8
U4,U5 |  | VL6180X |  | Digikey 497-14702-1-ND Mouser 511-VL6180XV0NR/1 |  |  | 3.7472 | 2 |  | m |  |  | 7.4944
U6 |  | LM4861 |  | Digikey 296-38566-1-ND Mouser 926-LM4861MX/NOPB |  | SOIC-8 | 0.9381 | 1 |  |  |  |  | 0.9381
[12 empty] | Total | 22.6836
[11 empty] | 75 | Boards | 114.21 | 1.5228
[12 empty] | PCBA Cost | 1794 | 23.92
[11 empty] | 0.93 | audio | 69.75
[11 empty] | 7.4944 | laser | 562.08
[11 empty] | 7 | bmd340 | 525
[11 empty] | 1 | batteries | 75
[11 empty] | 0.5 | batt box | 37.5
[11 empty] | 3.25 | Keys | 243.75
[12 empty] | Total | 3421.29 | 45.6172